## BOM
Id | Designator | Footprint | Quantity | Item | Manufacturer | Mfg Part # | Description/Value | Part # LCSC | Supplier and ref | LSCS $ | Part # Mouser | Mouser website | Mouser $ | Cost LCSC | Cost Mouser & LCSC
1 | C11,C12,C10,C15,C4 | C_0402_1005Metric | 5 | Capacitor | muRata | GRM155R71A104KA01D | 0u1F | C71687 | LCSC | 0.32 |  |  |  | 1.6 | 1.6
2 | C14 | C_0402_1005Metric | 1 | Capacitor | YAGEO | CC0402KRX7R6BB103 | 10nF | C541371 | LCSC | 0.13 |  |  |  | 0.13 | 0.13
3 | C3 | C_0402_1005Metric | 1 | Capacitor | muRata | GRM158R61A226ME15D | 22uF | C3845593 | LCSC | 0.57 |  |  |  | 0.57 | 0.57
4 | C5,C1,C2,C6 | C_0402_1005Metric | 4 | Capacitor | muRata | GRM155R61A106ME44D | 10uF | C77000 | LCSC | 0.58 |  |  |  | 2.32 | 2.32
5 | C7,C8 | C_0402_1005Metric | 2 | Capacitor | muRata | GCM155C71A105KE38D | 1uF | C126521 | LCSC | 0.96 |  |  |  | 1.92 | 1.92
6 | C9,C13 | C_0402_1005Metric | 2 | Capacitor | muRata | GRM155R61A475KEAAD | 4u7F | C77004 | LCSC | 0.81 |  |  |  | 1.62 | 1.62
7 | D1 | D_SOD-923 | 1 | V_USB ESD | onSemi | ESD9B5.0ST5G | ESD9B5.0ST5G | C111566 | LCSC | 0.04 | 863-ESD9B5.0ST5G | https://www.mouser.com/ProductDetail/onsemi/ESD9B5.0ST5G?qs=HL4IEvuNMQqfrGPZiLZXfQ%3D%3D | 0.1 | 0.04 | 0.1
8 | D2 | LED_0402_1005Metric | 1 | LED | Vishay | VLMG1500-GS08 | LED GRN | C511404 | LCSC | 0.19 | 78-VLMG1500-GS08 | https://www.mouser.com/ProductDetail/Vishay-Semiconductors/VLMG1500-GS08?qs=sGAEpiMZZMusoohG2hS%252B1wnrwteRv1Gyyt8mFMZNC68%3D | 0.34 | 0.19 | 0.34
9 | D3 | LED_0402_1005Metric | 1 | LED | Vishay | VLMS1500-GS08 | LED RED | C511370 | LCSC | 0.17 | 78-VLMS1500-GS08 | https://www.mouser.com/ProductDetail/Vishay-Semiconductors/VLMS1500-GS08?qs=sGAEpiMZZMusoohG2hS%252B1wnrwteRv1GyyC6NY435%2FeU%3D | 0.24 | 0.17 | 0.24
10 | D4,D5 | LED_0402_1005Metric | 2 | LED | Vishay | VLMB1500-GS08 | LED BLUE | C511042 | LCSC | 0.2 | 78-VLMB1500-GS08 | https://www.mouser.com/ProductDetail/Vishay-Semiconductors/VLMB1500-GS08?qs=sGAEpiMZZMusoohG2hS%252B1wnrwteRv1GyZtw3dXGb%252B5U%3D | 0.27 | 0.4 | 0.54
11 | D6 | WS2812_2020 | 1 | RGB LED | Worldsemi | WS2812B-2020 | WS2812B | C965555 | LCSC | 0.45 |  |  |  | 0.45 | 0.45
12 | D7,D8 | D_SOD-923 | 2 | USB ESD | Onsemi | ESD9101P2T5G | ESD9101P2T5G | C41348159 | LCSC | 0.56 | 863-ESD9101P2T5G | https://www.mouser.com/ProductDetail/onsemi/ESD9101P2T5G?qs=5aG0NVq1C4ySlMx2D5w2xw%3D%3D | 0.26 | 1.12 | 0.52
13 | IC1 | TPS6282533DMQR | 1 | Volt Regulator | TI | TPS6282533DMQR | TPS6282533DMQR | C3189971 | LCSC | 1.17 | 595-TPS6282533DMQR | https://www.mouser.com/ProductDetail/Texas-Instruments/TPS6282533DMQR?qs=e8oIoAS2J1TctVdod4W0lA%3D%3D | 1.25 | 1.17 | 1.25
14 | IC2 | SON40P220X200X80-11N | 1 | Bat Charger | TI | BQ25185DLHR | BQ25185DLHR | C19725033 | LCSC | 1.9 | 595-BQ25185DLHR | https://www.mouser.com/ProductDetail/Texas-Instruments/BQ25185DLHR?qs=Z%252BL2brAPG1IbO%2FV3RqsaPw%3D%3D | 2.03 | 1.9 | 2.03
15 | J1 | JST_1x02_P2.0mm_Horizontal_SMD | 1 | Connector | JST | JST S2B-PH-SM4-TB | JST_2mm_LiPo, SMF, right angle | C295747 | LCSC | 0.2 | 306-S2BPHSM4TBLFSN | https://www.mouser.com/ProductDetail/JST-Commercial/S2B-PH-SM4-TBLFSN?qs=QpmGXVUTftGPIOdg%2F2bstg%3D%3D | 0.49 | 0.2 | 0.49
16 | J2 | USB412003C | 1 | Connector | GCT | USB4120-03-C | USB4120-03-C | C3445864 | LCSC | 1.31 | 640-USB4120-03-C | https://www.mouser.com/ProductDetail/GCT/USB4120-03-C?qs=KUoIvG%2F9IlZaAd13sVDhkQ%3D%3D | 0.86 | 1.31 | 0.86
17 | J3 | JST_1x04_P1.0mm_Vertical_SMD | 1 | Connector | BOOMELE | 1.0T-4P | Qwiic_Vertical | C970137 | LCSC | 0.65 |  |  |  | 0.65 | 0.65
18 | J4 | Castellated_1x01_P2.54mm_D0.80mm | 1 | Connector | D.N.P. | D.N.P. | Castellated_1x01 |  | Do No Populate |  |  |  |  | 0 | 0
19 | J5 | Castellated_1x017_P2.54mm_D0.80mm | 1 | Connector | D.N.P. | D.N.P. | Castellated_1x17 |  | Do No Populate |  |  |  |  | 0 | 0
20 | J6 | Castellated_1x019_P2.54mm_D0.80mm | 1 | Connector | D.N.P. | D.N.P. | Castellated_1x19 |  | Do No Populate |  |  |  |  | 0 | 0
21 | L1 | C_0603 | 1 | Inductor | TDK | TFM160808ALC-R47MTAA | TFM160808ALC-R47MTAA | C695609 | LCSC | 0.13 | 810-TFM160808ALCR47A | https://www.mouser.com/ProductDetail/TDK/TFM160808ALC-R47MTAA?qs=3SnDZBG9J%252B6tokb499UWsQ%3D%3D | 0.25 | 0.13 | 0.25
22 | R1,R8 | R_0402_1005Metric | 2 | Resistor | YAGEO | RC0402FR-07100KL | 100k | C60491 | LCSC | 0.08 |  |  |  | 0.16 | 0.16
23 | R14,R16 | R_0402_1005Metric | 2 | Resistor | YAGEO | RC0402FR-074K7L | 4k7 | C105871 | LCSC | 0.08 |  |  |  | 0.16 | 0.16
24 | R15 | R_0402_1005Metric | 1 | Resistor | YAGEO | RC0402FR-07330RL | 330 | C105875 | LCSC | 0.08 |  |  |  | 0.08 | 0.08
25 | R2 | R_0402_1005Metric | 1 | Resistor | YAGEO | RC0402FR-0718KL | 18k | C138044 | LCSC | 0.08 |  |  |  | 0.08 | 0.08
26 | R3 | R_0402_1005Metric | 1 | Resistor | YAGEO | RC0402FR-07300RL | 300 | C138010 | LCSC | 0.08 |  |  |  | 0.08 | 0.08
27 | R4,R5 | R_0402_1005Metric | 2 | Resistor | YAGEO | RC0402FR-075K1L | 5k1 | C105872 | LCSC | 0.08 |  |  |  | 0.16 | 0.16
28 | R9,R12,R10,R11 | R_0402_1005Metric | 4 | Resistor | YAGEO | RC0402FR-072K2L | 2k2 | C114762 | LCSC | 0.09 |  |  |  | 0.36 | 0.36
29 | S1,S2 | NANOT160AS | 2 | Micro Switch | C&K | NANOT160AS | NANOT160AS | C2760981 | LCSC | 1.72 | 611-NANOT160AS | https://www.mouser.com/ProductDetail/CK/NANOT160AS?qs=OlC7AqGiEDnK60t%2FC6IJyA%3D%3D | 0.4 | 3.44 | 0.8
30 | R13,R17 | R_0402_1005Metric | 2 | Resistor | YAGEO | RC0402FR-0710KL | 10k | C60490 | LCSC | 0.08 |  |  |  | 0.16 | 0.16
31 | TH1 | R_0402_1005Metric | 1 | Thermistor | MURATA | NCP15XH103F03RC | 10k NTC | C77131 | LCSC | 0.01 |  |  |  | 0.01 | 0.01
32 | U2 | ESP32-S2-MINI-1 SMD | 1 | MCU Module | Espressif | ESP32-S3-MINI-1-N8 | ESP32 S3 Mini 1 8MB Flash | C2913206 | LCSC | 4.6185 |  |  |  | 4.6185 | 4.6185
33 | U3 | DFN-8_2x2mm_P0.5mm_EP1.2x0.8mm | 1 | Bat Gauge | Maxim | MAXIM MAX17048G+T10 | MAX17048 | C2682616 | LCSC | 2.66 | 700-MAX17048G+T10 | https://www.mouser.com/ProductDetail/Analog-Devices-Maxim-Integrated/MAX17048G%2bT10?qs=D7PJwyCwLAoGnnn8jEPRBQ%3D%3D | 5.77 | 2.66 | 5.77
34 | U4 | SOT-563 | 1 | Temp Sensor | Texas Instruments | TMP102AIDRLR | TMP102 | C99269 | LCSC | 0.22 | 595-TMP102AQDRLRQ1 | https://www.mouser.com/ProductDetail/Texas-Instruments/TMP102AQDRLRQ1?qs=asCBFxFfL1SM%2FKfsYcTt1w%3D%3D | 1.52 | 0.22 | 1.52
[14 empty] | 28.0785 | 29.8385